## Sheet1
Kitchen
ID | Equipment List | Q. | Size | Price w/out Vat | Value | Phases | Electric Capacity (KW) | Water | Sewage | Height of Electric Supply | Description | Coment | Links with samples
1 | Storage Space |  | 2 monophase outlets (electric) and 1 three phase oultet |  |  |  | 5 | No | No |  | Leave outlets for extra supply if needed
2 | Jaccuzi | 1 | 1.3mx0.7m | 3300 | 3300 | 1 and 3 | 1.9 | Hot & Cold | Yes | 1.2m | Vegetable Washing Machine | Included with centrifuga | https://www.ggmgastro.com/en-de-eur/vegetable-washing-machine-und-dryer-gwmte120
3 | Horizontal refrigerator | 1 | 1.2mX0.7m ose 1.4 | 1200 | 1200 | 1 | 0.6 | No | No | Two supplies: 1.2m and one supply: 0.3m | Refrigerator with doors - 3 monophase supply (because of other equiments that will be used on top) | Working space on top - TE SHIKOHET NESE BEN 1.4M | https://www.ggmgastro.com/en-de-eur/premium-refrigerated-counter-1400x700mm-with-2-doors-ktf147nd-ef-2t
4 | Changing Room & Bathroom |  |  |  | 0 | 1 | 1 | No | No |  | Based on architects
5 | Freezers | 3 | 0.702mx0.807mx2.05m | 1350 | 4050 | 1 | 1.5 | No | No | 1.2 | Duhet me I pyt per me shtu rende me shume |  | https://www.ggmgastro.com/en-de-eur/premium-freezer-gn-2-1-700-litres-1-door-tf700nd-ef
6 | Fridgies | 3 | 0.702mx0.815mx2.10m | 1250 | 3750 | 1 | 1.5 | No | No | 1.2 | Duhet me I pyt per me shtu rende me shume |  | https://www.ggmgastro.com/en-de-eur/refrigerator-premium-gn-2-1-700-litres-with-1-door-ksf700t1-ef
7 | Aspiraton | 1 | 2mX1.5m | 1700 | 1700 | 1or 3 | 1.5 | No | No | WE SHOULD ASK ABOUT THE MOTOR | Please contact the supplier | To be places abone Oven and Grill | https://www.ggmgastro.com/en-de-eur/induction-box-hood-2-0m-with-filter-und-led-lamp-iwhk2012
8 | Rational Icombi Pro 6 - 2/1 | 1 | 107x104X75 | 13000 | 13000 | 3 | 22 | Cold | Yes | 1.2m | Rational Icombi Pro 6 - 2/1 |  | https://www.peachman.co.uk/product/lainox-naboo-boosted-nag062bs-gas-combination-oven/
9 | Fermental Oven | 1 | 1x0.94X0.83 | 2800 | 2800 | 1 | 1.5 | Cold | Yes | 0.3m | Same app dimensions as Rational | Its placed under the Rational Oven | https://www.ggmgastro.com/en-de-eur/proofing-cabinet-digital-12x-en-60x40-gsb12
10 | Electric griddle - smooth (Grill) | 1 | 0.4mX0.6mX0.42m | 900 | 900 | 3 | 4.8 | No | No | 1.2m | Electric: 4kw | Inox electric grill | https://www.ggmgastro.com/en-de-eur/electric-griddle-smooth-4-8-kw-egb473p
11 | Induction cooker | 2 | 0.36mX0.46X0.13m | 140 | 280 | 1 | 3.5 | No | No | Two supplies of: 1.2m | For emergency | TAKE TWO | https://www.ggmgastro.com/en-de-eur/induction-cooker-3-5-kw-ids5
12 | Burger & Salad Sector (refrigerator) | 1 | 4mX1m |  | 0 | 1 | 1.2 | No | No | Two supplies monophase: 0.3m, and two supplies monophase: 1.2m | To be discussed about dimensions and bain marie in midle | See next sheet on this file | https://i.pinimg.com/564x/9f/94/df/9f94dfa658a79b530dd94cb0eddeef9c.jpg
13 | Warm Keeper | 1 | 1mX0.38mX0.3m | 9900 | 9900 | 1 | 2.5 | No | No | 1.2m | To be places above sandwich sector | To keep burger patties, eggs and meat warm | https://www.socoldproducts.com/prince-castle-dhb2ss-27a-single-sided-2-shelf-6-pan-dedicated-holding-bin-120v-1320w/
14 | Vertical Toster | 1 | 0.65mX0.235mX0.73m | 1610 | 1610 | 1 | 2.2 | No | No | 1.2m | Vertical toaster for burger buns | Placed on top of burger station | https://www.ggmgastro.com/en-de-eur/manual-continuous-toaster-vertical-mdtvat1
15 | Horizontal Toster | 1 | 0.35mX0.49mX0.6m | 900 | 900 | 1 | 2.2 | No | No | 1.2m | Toaster for wraps/burritos | Placed on top of burger station | https://www.ggmgastro.com/en-de-eur/industrial-duplex-toaster-elektric-flat-egbpdf453
16 | Soupe Kettle | 2 | 0.39mX0.37m | 90 | 180 | 1 | 0.4 | No | No | Two supplies monophase: 1.2m | For vegan and chicken soups | Placed on top of Salad station | https://www.ggmgastro.com/en-de-eur/soep-kettle-9-liters-black-swh9s
17 | Bain Marie | 2 | 0.4mX0.7mX0.43 | 400 | 800 | 1 | 1.5 | No | No | Two supplies monophase: 1.2m | For rice and meat | Placed at salad station | https://www.ggmgastro.com/en-de-eur/bainmarie-1xgn1-1-bmk400-e
18 | Office + Rack |  |  |  | 0 | 1 | 1.5 |  |  |  | Based on architects and It |  | https://www.ggmgastro.com/en-de-eur/bainmarie-1xgn1-1-bmk400-e
19 | Passthrough Dishwasher 6.75 kW | 1 | 0.70mX0.8mX1.95m | 2200 | 2200 | 3 | 6.75 | Cold | Yes | 1.2m | 6.75 kw | please be aware with dimesions | https://www.ggmgastro.com/en-de-eur/passthrough-dishwasher-6-75-kw-with-drain-pump-with-detergent-pump-ds430le
20 | Food procesor - Robo Coupe | 1 | // | 4700 | 4700 | 1 | 1.5 | No | No | 1.2m | Contact supplier for further information |  | https://www.robot-coupe.com/export/en/p/food-processors-r-752-v-v/18403
21 | Bread Mixer | 1 | 27 liters to 40 liters | 1300 | 1300 | 1 | 1.5 | No | No | 1.2m | With stands included | ONLY FOR DOUGH - WITH SPIRAL MIXER - WITH 2 SPEEDS AND TIMER | https://www.ggmgastro.com/en-de-eur/planetary-mixer-37-liters-plrm40h
22 | Horizontal refrigerator | 1 | Based on the space of working space - Check with architect |  | 0 | 1 | 0.4 | No | No | On supplie monophase: 0.3m, and One supplie monophase: 1.2m | refrigerator with doors | Working space on top | https://www.ggmgastro.com/en-de-eur/kuehltisch-premium-1-36-x-0-7-m-mit-2-tueren-kts147and-2t
23 | Working Table | 3 | 1.6mX0.8mX0.87m | 220 | 660 | 1 |  | No | No |  |  | Working space on top | https://www.ggmgastro.com/en-de-eur/worktable-premium-stainless-steel-1600x800mm-with-undershelf-without-backsplash-atk168
24 | Working Table | 1 | 1.6mX0.8mX0.87m | 722 | 722 | 1 |  | No | No | Rational Oven to be placed above. |  |  | https://www.grimm-gastrobedarf.de/edelstahl-arbeitstisch-b-1600-x-t-800-mm-allseitig-abgekantet_cnm-at168.html
24 | Automatic dough rounder machine | 1 | 0.75mx0.75mx1.4m | 13000 | 13000 | 3 | 2 | No | No | 1.2m | Full Automatic - 40 to 135 grams - On its stands | https://www.youtube.com/watch?v=3JkxYdhLFhM | https://vitellasrl.com/upl/brochure.pdf
25 | Tortila Machine - Presser and Cooker | 1 | 0.6mx0.6m | 4000 | 4000 | 1or3 | 3.5 | No | No | On supplier monophase: 1.2m, and One supplier three-phase: 1.2m | For tortilla | Preeser and Cooker | https://www.webstaurantstore.com/doughxpress-d-txm-2-18-wh-dual-heat-round-manual-tortilla-press-18-white-220v/325DTXM218WH.html
26 | Burger pattie Maker Machine | 1 | 0.7mX0.65m | 7000 | 7000 | 1 and 3 | 1.5 | No | No |  | For patties |  | https://www.planet-chef.com/en/automatic-patty-former-2100-patties-hour-c-e-653.html
27 | Meat Grinder | 1 | 0.45mX0.35m | 500 | 500 | 1 | 1.1 | No | No |  | 1kw | please be aware with dimesions | https://www.ggmgastro.com/en-de-eur/mincer-450-480-kg-h-fwfc450
28 | Immersion Blender | 1 | 0.36mX0.46X0.13m | 1300 | 1300 | 1 | 3.5 | No | No | Already supply at the stacion | UNIVERSAL PAN SUPPORT | Also the pan | https://www.robot-coupe.com/usa/en_US/p/immersion-blenders-mp-450-combi/18273
29 | Working Table | 1 | 1mx0.8x0.87 | 184 | 184 | 1 | 0.4 | No | No |  | Next to the washing machine | Working space on top | https://www.ggmgastro.com/en-de-eur/kuehltisch-premium-1-8-x-0-7-m-mit-3-tueren-kts187and-3t
30 | 3 Holes Sink | 1 | Based on the space of working space - Check with architect |  | 0 |  |  | Hot & Cold | Yes
31 | Shoocker Freezer | 1 | Check with supplier |  | 0 | 3 | 3 | No | Yes | 1.2m | To be discussed if we will buy it
32 | Hand Sink | 1 | 0.4mx0.4m |  | 0 |  |  | Hot & Cold | Yes
33 | Hand Sink | 1 | 0.4mx0.4m |  | 0 |  |  | Hot & Cold | Yes
Bar |  |  |  | 73666 |  |  | 81.45
ID | Equipment List | Quantity | Size | [7 empty] | Description | Coment | Links with samples
35 | Juicer - Robo Coupe | 1 | / | 2200 |  | 1 | 1 | No | No | 1.2m | J100 |  | https://www.robot-coupe.com/export/en/p/juice-extractors-j-100/18387
34 | Blender - Hamilton Beach | 1 | 0.26mX0.56X0.63 | 2500 |  | 1 | 1 | No | No | 1.2m | Ecliplse - 2l |  | https://hamiltonbeachcommercial.com/high-performance-blenders/the-eclipse-blender-64-oz-2-l-hbh755/
36 | Sink & Working Table |  | Based on the space of working space - Check with architect |  |  |  |  | Hot & Cold | Yes | 1.2m | With Garbage Hole
37 | Gastronom - Refrigerator | 1 | Based on the space of working space - We will check again together |  |  | 1 | 0.8 | No | No |  | Underneath of blender and juicer sector |  | https://www.ggmgastro.com/en-de-eur/preparation-table-1-21-x-0-7-m-with-1-door-und-2-drawers-1-2-zbf127dn-sbf1212
38 | Horizontal refrigerator | 1 | 2.1mX0.7mX0.7m |  |  | 1 | 0.4 | No | No | 0.3m | With working space on top | With 3 glass doors
39 | Grab & Go refrigerator | 1 | Based on the space of working space - Check with architect |  |  | 1 | 1.5 | No | No | 0.3m | To be designed from Architecs | To be designed from Architecs | https://www.eco-fridge.co.uk/wp-content/uploads/ECO-LD75120CC-Web-1-768x842.jpg
4.7
4700
86.15
STORE
ID | Equipment List | Quantity | Size | [7 empty] | Description | Coment | Links with samples
36 | Ventilation & Climate
37 | Lights
38
39
40
41
0
[6 empty] | TOTAL | 167.6
Note on C6: ====== ID#AAABMiIFUPw Dardan Koleci (2024-04-26 12:41:31) Dardan Koleci Not 1,36 - 1,40
Note on E6: ====== ID#AAABMiIFUPs Dardan Koleci (2024-04-26 12:41:31) Not 1,8 - 1,7
Note on C25: ====== ID#AAABMiIFUP4 Dardan Koleci (2024-04-26 12:41:31) Dardan Koleci Not 1,36 - 1,40
Note on C26: ====== ID#AAABMiIFUP0 Dardan Koleci (2024-04-26 12:41:31) Dardan Koleci Not 1,36 - 1,40
Note on C33: ====== ID#AAABMiIFUP8 Dardan Koleci (2024-04-26 12:41:31) Dardan Koleci Not 1,36 - 1,40